## ReadMe
All ADEC Values acquired from https://dec.alaska.gov/water/water-quality/standards/
all units in micrograms per liter (ug/L)

## static_regulatory_values
static_category | agency | parameter_agency_name | parameter_baseline_name | standard_type | parameter_form | reg_value | reg_unit | source | special_note | data_entry | X12
static_metals | ADEC | aluminum | Aluminum | fw_acute |  | 750 | ug/l | 2010 toxicsbook.xls |  | BM 20230220
static_metals | ADEC | aluminum | Aluminum | fw_chronic |  | 87 | ug/l | 2010 toxicsbook.xls | Where the pH is >= 7.0 and the hardness > 50 ppm measured as CaCO3, the chronic aluminum standard will be equal to the acute, 750 μg/l as total recoverable aluminum. Otherwise the chronic standard is 87 μg/l . | BM 20230220
static_metals | ADEC | antimony | Antimony | drinking_water |  | 6 | ug/l | 2010 toxicsbook.xls |  | BM 20230220
static_metals | ADEC | antimony | Antimony | noncarc_water |  | 14 | ug/l | 2010 toxicsbook.xls |  | BM 20230220
static_metals | ADEC | antimony | Antimony | noncarc_aquatic_org |  | 4300 | ug/l | 2010 toxicsbook.xls |  | BM 20230220
static_metals | ADEC | arsenic | Arsenic | drinking_water |  | 10 | ug/l | 2010 toxicsbook.xls |  | BM 20230227
static_metals | ADEC | arsenic | Arsenic | stock_water |  | 50 | ug/l | 2010 toxicsbook.xls |  | BM 20230227
static_metals | ADEC | arsenic | Arsenic | irrigation_water |  | 100 | ug/l | 2010 toxicsbook.xls |  | BM 20230227
static_metals | ADEC | barium | Barium | drinking_water |  | 2000 | ug/l | 2010 toxicsbook.xls |  | BM 20230227
hydocarbons |  |  | Benzene | [6 empty] | BM 20230227
static_metals | ADEC | beryllium | Beryllium | drinking_water |  | 4 | ug/l | 2010 toxicsbook.xls |  | BM 20230227
static_metals | ADEC | beryllium | Beryllium | irrigation_water |  | 100 | ug/l | 2010 toxicsbook.xls |  | BM 20230227
static_metals | ADEC | boron | Boron | irrigation_water |  | 750 | ug/l | 2010 toxicsbook.xls |  | BM 20230227
hydrocarbons | ADEC | Benzene, toluene, ethyl benzene, xylenes mix | Benzene, toluene, ethyl benzene, xylenes mix | aquaculture_water |  | 10 | ug/l | 18 AAC 70 | https://www.epa.gov/system/files/documents/2023-05/akwqs-chapter70-2023.pdf | BM 20231129
static_metals | ADEC | cadmium | Cadmium | drinking_water |  | 5 | ug/l | 2010 toxicsbook.xls |  | BM 20230227
static_metals | ADEC | cadmium | Cadmium | stock_water |  | 10 | ug/l | 2010 toxicsbook.xls |  | BM 20230227
static_metals | ADEC | cadmium | Cadmium | irrigation_water |  | 10 | ug/l | 2010 toxicsbook.xls |  | BM 20230227
static_metals | ADEC | chromium (total) | Chromium | drinking_water |  | 100 | ug/l | 2010 toxicsbook.xls | chromium (total), as distinct from other chemical forms | BM 20230227
static_metals | ADEC | chromium (total) | Chromium | irrigation_water |  | 100 | ug/l | 2010 toxicsbook.xls |  | BM 20230227
static_metals | ADEC | cobalt | Cobalt | irrigation_water |  | 50 | ug/l | 2010 toxicsbook.xls |  | BM 20230227
static_metals | ADEC | copper | Copper | irrigation_water |  | 200 | ug/l | 2010 toxicsbook.xls |  | BM 20230227
hydrocarbons |  |  | Ethylbenzene | [6 empty] | BM 20230227
bacteria | ADEC |  | Fecal Coliform | secondary_water_recreation |  | 400 | cfu/100ml | https://dec.alaska.gov/water/water-quality/standards/ |  | BM 20250115
bacteria | ADEC |  | Fecal Coliform | harvest_aquatic_life |  | 31 | cfu/100ml | https://dec.alaska.gov/water/water-quality/standards/ |  | BM 20250115
static_metals | ADEC | lead | Lead | stock_water |  | 50 | ug/l | 2010 toxicsbook.xls |  | BM 20230227
static_metals | ADEC | lead | Lead | irrigation_water |  | 5000 | ug/l | 2010 toxicsbook.xls |  | BM 20230227
static_metals | ADEC | molybdenum | Molybdenum | irrigation_water |  | 10 | ug/l | 2010 toxicsbook.xls |  | BM 20230227
static_metals | ADEC | nickel | Nickel | drinking_water |  | 100 | ug/l | 2010 toxicsbook.xls |  | BM 20230227
static_metals | ADEC | nickel | Nickel | irrigation_water |  | 200 | ug/l | 2010 toxicsbook.xls |  | BM 20230227
hydrocarbons | ADEC | o-xylene | o-Xylene | [6 empty] | BM 20230227
hydrocarbons | ADEC | P & M -Xylene | P & M -Xylene | [6 empty] | BM 20230227
nutrients | ADEC | phosphorus | Phosphorus | [6 empty] | BM 20230227
nutrients | ADEC | potassium | Potassium | [6 empty] | BM 20230227
static_metals | ADEC | selenium | Selenium | drinking_water |  | 50 | ug/l | 2010 toxicsbook.xls |  | BM 20230227
static_metals | ADEC | selenium | Selenium | stock_water |  | 10 | ug/l | 2010 toxicsbook.xls |  | BM 20230227
static_metals | ADEC | selenium | Selenium | irrigation_water |  | 20 | ug/l | 2010 toxicsbook.xls |  | BM 20230227
static_metals |  |  | Silicon | [6 empty] | BM 20230227
static_metals | ADEC |  | Silver | [5 empty] | No general standard, but see 18 AAC 70.236(b) WATERSHED, Anchorage WWTP, 1.9 μg/l (acute) measured as dissolved metal | BM 20230227
static_metals |  |  | Sodium | [6 empty] | BM 20230227
static_metals | ADEC | thallium | Thallium | drinking_water |  | 2 | ug/l | 2010 toxicsbook.xls |  | BM 20230227
static_metals |  |  | Tin | [6 empty] | BM 20230227
static_metals |  |  | Titanium | [6 empty] | BM 20230227
hydrocarbons |  |  | Toluene | [5 empty] | part of BTEX | BM 20230227
nutrients | ADEC | Total Nitrate and Nitrite (as nitrogen) | Nitrate + Nitrite | drinking_water |  | 10 | mg/l | 18 AAC 70 Water Quality Standards April 26, 2024 |  | BM 20231129
nutrients |  |  | Total Phosphorus | [6 empty] | BM 20230227
other |  |  | Total suspended solids | [6 empty] | BM 20230227
static_metals | ADEC | vanadium | Vanadium | irrigation_water |  | 100 | ug/l | 2010 toxicsbook.xls |  | BM 20230227
hydrocarbons |  |  | Xylenes (total) | [6 empty] | BM 20230227
static_metals | ADEC | zinc | Zinc | irrigation_water |  | 2000 | ug/l | 2010 toxicsbook.xls |  | BM 20230227
other | ADEC | pH | pH | aquaculture_minimum_water |  | 6.5 | none | https://dec.alaska.gov/media/eovgrgs5/18-aac-70.pdf
other | ADEC | pH | pH | aquaculture_maximum_water |  | 8.5 | none | https://dec.alaska.gov/media/eovgrgs5/18-aac-70.pdf
total_metals_aquatic_life | ADEC;USEPA | iron | Iron | aquatic_life_chronic |  | 1 | mg/l | ADEC 2008; USEPA 1976 | Value in mg/L (not ug/L) — iron analysis data is reported in mg/L
field_bio_standards | ADEC |  | Temperature, water | temp_all_freshwaters |  | 20 | deg_c | ADEC 18 AAC 70.020
field_bio_standards | ADEC |  | Temperature, water | temp_rearing_migration |  | 15 | deg_c | ADEC 18 AAC 70.020
field_bio_standards | ADEC |  | Temperature, water | temp_egg_fry_spawning |  | 13 | deg_c | ADEC 18 AAC 70.020
field_bio_standards | ADEC |  | Fecal Coliform | recreation_single_sample |  | 400 | cfu/100ml | ADEC 18 AAC 70.020
field_bio_standards | ADEC |  | Fecal Coliform | drinking_water_single_sample |  | 40 | cfu/100ml | ADEC 18 AAC 70.020

## calculated_regulatory_values
--> see pg 29 of adec criteria manual at https://dec.alaska.gov/water/water-quality/standards/
agency | parameter_agency_name | parameter_baseline_name | standard_type | sample_fraction | formula | conversion_factor
ADEC | cadmium | Cadmium | fw_acute | Total | e^1.0166(ln hardness)-3.924
ADEC | cadmium | Cadmium | fw_acute | Dissolved | (e^1.0166(ln hardness)-3.924) | 1.136672-[(ln hardness)(0.041838)]
ADEC | cadmium | Cadmium | fw_chronic | Total | e^0.7409(ln hardness)-4.719
ADEC | cadmium | Cadmium | fw_chronic | Dissolved | e^0.7409(ln hardness)-4.719 | 1.101672-[(ln hardness)(0.041838)]
ADEC | chromium III | ? | fw_acute | Total | e^0.819(ln hardness)+3.7256
ADEC | chromium III | ? | fw_acute | Dissolved | e^0.819(ln hardness)+3.7256 | 0.316
ADEC | chromium III | ? | fw_chronic | Total | e^0.819(ln hardness)+0.6848
ADEC | chromium III | ? | fw_chronic | Dissolved | e^0.819(ln hardness)+0.6848 | 0.86
ADEC | copper | Copper | fw_acute | Total | e^0.9422(ln hardness)-1.700
ADEC | copper | Copper | fw_acute | Dissolved | e^0.9422(ln hardness)-1.700 | 0.96
ADEC | copper | Copper | fw_chronic | Total | e^0.8545(ln hardness)-1.702
ADEC | copper | Copper | fw_chronic | Dissolved | e^0.8545(ln hardness)-1.702 | 0.96
ADEC | lead | Lead | fw_acute | Total | e^1.273(ln hardness)-1.460
ADEC | lead | Lead | fw_acute | Dissolved | e^1.273(ln hardness)-1.460 | 1.46203-[(ln hardness)(0.145712)]
ADEC | lead | Lead | fw_chronic | Total | e^1.273(ln hardness)-4.705
ADEC | lead | Lead | fw_chronic | Dissolved | e^1.273(ln hardness)-4.705 | 1.46203-[(ln hardness)(0.145712)]
ADEC | nickel |  | fw_acute | Total | e^0.846(ln hardness)+2.255
ADEC | nickel |  | fw_acute | Dissolved | e^0.846(ln hardness)+2.255 | 0.998
ADEC | nickel |  | fw_chronic | Total | e^0.846(ln hardness)+0.0584
ADEC | nickel |  | fw_chronic | Dissolved | e^0.846(ln hardness)+0.0584 | 0.997
ADEC | selenium |  | fw_acute | Total | 1/[([selenite]/185.9)+([selenate]/12.83]
ADEC | selenium |  | fw_acute | Dissolved | 1/[([selenite]/185.9)+([selenate]/12.83] | 0.922
ADEC | selenium |  | fw_chronic | Total | 5
ADEC | selenium |  | fw_chronic | Dissolved | 5 | 0.922
ADEC | silver |  | fw_acute | Total | e^1.72(ln hardness)-6.52
ADEC | silver |  | fw_acute | Dissolved | e^1.72(ln hardness)-6.52 | 0.85
ADEC | zinc | Zinc | fw_acute | Total | e^0.8473(ln hardness)+0.884
ADEC | zinc | Zinc | fw_acute | Dissolved | e^0.8473(ln hardness)+0.884 | 0.978
ADEC | zinc | Zinc | fw_chronic | Total | e^0.8473(ln hardness)+0.884
ADEC | zinc | Zinc | fw_chronic | Dissolved | e^0.8473(ln hardness)+0.884 | 0.986

## diss_metals_hard_parameters
From page 29 of Alaska Water Quality Criteria Manual for Toxic and other Deleterious Organic and Inorganic Substances (page 29)
parameter_agency_name | characteristic_name | m_a | b_a | m_c | b_c | fw_acute_convert | fw_chronic_convert
Arsenic | Arsenic |  |  |  |  | 1 | 1
Cadmium | Cadmium | 1.0166 | -3.924 | 0.7409 | -4.719 | 1.136672-[(ln hardness) (0.041838)] | 1.101672-[(ln hardness)(0.041838)]
Chromium III | Chromium | 0.819 | 3.7256 | 0.819 | 0.6848 | 0.316 | 0.86
Chromium VI | [5 empty] | 0.982 | 0.962
Copper | Copper | 0.9422 | -1.7 | 0.8545 | -1.702 | 0.96 | 0.96
Lead | Lead | 1.273 | -1.46 | 1.273 | -4.705 | 1.46203 -[(ln hardness)(0.145712)] | 1.46203-[(ln hardness)(0.145712)]
[MERCURY] | [5 empty] | [0.85] | [0.85]
Nickel | Nickel | 0.846 | 2.255 | 0.846 | 0.0584 | 0.998 | 0.997
Silver | Silver | 1.72 | -6.59 |  |  | 0.85
Zinc | Zinc | 0.8473 | 0.884 | 0.8473 | 0.884 | 0.978 | 0.986

## pick_list
standard_type
fw_acute
fw_chronic
drinking_water
noncarc_water
noncarc_aquatic_org
drinking_water
stock_water
irrigation_water
aquaculture

## questions
distinguish between TR and D
In the original toxicbooks.xls, for the three columns of static values (drinking water, stockwater, I rrigation water); does this value represent total?

## Sheet1
static or dynamic | parameter | drinking_water_criteria | fw_acute_criteria | fw_acute_form | fw_acute_convert_factor_multiply | fw_acute_form_to_convert_to | fw_chronic_criteria | fw_chronic_form | fw_chronic_convert_factor_multiply | fw_chronic_form_to_convert_to
static | alkalinity (as CaCO3) | [5 empty] | 20,000 minimum
static | aluminum, see below |  | 750 |  |  |  | 87…. See Below
static | antimony | 6
static | arsenic | 10 | 340 | TR | 1 | D | 150 | TR | 1 | D
static | barium | 2000
static | beryllium | 4
static | boron
calculated | cadmium | 5 | e^1.0166(ln hardness)-3.924 | TR | 1.136672-[(ln hardness)(0.041838)] | D | e^0.7409(ln hardness)-4.719 | TR | 1.101672-[(ln hardness)(0.041838)] | D
static | chloride |  | 860000 | D |  |  | 230000 | D
static | chlorine (total residual) |  | 19 |  |  |  | 11
static | chromium (total) | 100
calculated | chromium III |  | e^0.819(ln hardness)+3.7256 | TR | 0.316 | D | e^0.819(ln hardness)+0.6848 | TR | 0.86 | D
static | chromium VI |  | 16 | D |  |  | 11 | D
static | cobalt
calculated | copper |  | e^0.9422(ln hardness)-1.700 | TR | 0.96 | D | e^0.8545(ln hardness)-1.702 | TR | 0.96 | D
static | cyanide (as free CN) | 200 * | 22 ** |  |  |  | 5.2 **
static | fluoride | 4000
static | iron | [5 empty] | 1000
calculated | lead |  | e^1.273(ln hardness)-1.460 | TR | 1.46203-[(ln hardness)(0.145712)] | D | e^1.273(ln hardness)-4.705 | TR | 1.46203-[(ln hardness)(0.145712)] | D
static | lithium
static | manganese
static | mercury | 2 | 1.4 | D |  |  | 0.77 | D
static | molybdenum
calculated | nickel | 100 | e^0.846(ln hardness)+2.255 | TR | 0.998 | D | e^0.846(ln hardness)+0.0584 | TR | 0.997 | D
static | nitrate (as N) | 10000
static | nitrate + nitrite | 10000
static | nitrite (as N) | 1000
calculated | selenium | 50 | 1/[([selenite]/185.9)+([selenate]/12.83] | TR | 0.922 | D | 5 | TR | 0.922 | D
calculated | silver |  | e^1.72(ln hardness)-6.52 | TR | 0.85 | D
static | thallium | 2
static | vanadium
calculated | zinc |  | e^0.8473(ln hardness)+0.884 | TR | 0.978 | D | e^0.8473(ln hardness)+0.884 | TR | 0.986 | D
Note on I16: Author: is this supposed to be 1100?

## standard_types
standard_type | display_label | regulatory_authority | review_needed
aquaculture_maximum_water | Aquaculture (maximum pH) | ADEC | N
aquaculture_minimum_water | Aquaculture (minimum pH) | ADEC | N
aquaculture_water | Aquaculture | ADEC | N
aquatic_life_chronic | Aquatic life – chronic | ADEC, USEPA | N
drinking_water | Drinking water (MCL) | USEPA | N
drinking_water_single_sample | Drinking water (single-sample limit) | ADEC | N
fw_acute | Aquatic life – acute (freshwater) | USEPA | Y
fw_chronic | Aquatic life – chronic (freshwater) | USEPA | Y
harvest_aquatic_life | Harvest for human consumption (aquatic life) | ADEC | Y
irrigation_water | Irrigation water | ADEC | N
noncarc_aquatic_org | Non-carcinogenic risk (aquatic organisms) | USEPA | Y
noncarc_water | Non-carcinogenic risk (water ingestion) | USEPA | Y
recreation | Recreation | ADEC | N
recreation_single_sample | Recreation (single-sample limit) | ADEC | N
secondary_water_recreation | Secondary contact recreation | ADEC | Y
stock_water | Stock water | ADEC | N
temp_all_freshwaters | All freshwaters (maximum) | ADEC | N
temp_egg_fry_spawning | Egg and fry incubation and spawning areas | ADEC | N
temp_rearing_migration | Rearing areas and migration routes | ADEC | N
wildlife | Wildlife | ADEC | N