## Sheet1
Site Arrival Date | Site Depart Date | Site Arrival Time | Site Depart Time | Site Name | Crew | Latitude | Longitude | Meter Model | Meter ID | Collection Time (HH:MM) | Observation Time (HH:MM) | Replicate Observation | Parameter | Value | Unit | Observation Notes | General Notes | QC1 | Data Entry | QC2 | QC Notes
2024-07-23 | 2024-07-23 | 9:52 | 10:25 | Funny River-DUP | JG, Ragen, Skye | 60.4901 | -150.8607 | YSI ProQuatro | 3736 |  | 1:34 | 1 | pH | 7.48 |  |  |  | BM 2024/07/24 | AM 2024/07/24
2024-07-23 | 2024-07-23 | 9:52 | 10:25 | Funny River-DUP | JG, Ragen, Skye | 60.4901 | -150.8607 | YSI ProQuatro | 3736 |  | 1:34 | 1 | Conductivity | 89.2 | uS/cm |  |  | BM 2024/07/24 | AM 2024/07/24
2024-07-23 | 2024-07-23 | 9:52 | 10:25 | Funny River-DUP | JG, Ragen, Skye | 60.4901 | -150.8607 | YSI ProQuatro | 3736 |  | 1:34 | 1 | DO | 11.52 | mg/L |  |  | BM 2024/07/24 | AM 2024/07/24
2024-07-23 | 2024-07-23 | 9:52 | 10:25 | Funny River-DUP | JG, Ragen, Skye | 60.4901 | -150.8607 | YSI ProQuatro | 3736 |  | 1:34 | 1 | Temperature | 10.4 | C |  |  | BM 2024/07/24 | AM 2024/07/24
2024-07-23 | 2024-07-23 | 9:52 | 10:25 | Funny River-DUP | JG, Ragen, Skye | 60.4901 | -150.8607 | Hach 2100P** | 080 201 028 106 | 10:10 | 1:34 | 1 | Turbidity | 7.17 | NTU |  |  | BM 2024/07/24 | AM 2024/07/24
2024-07-23 | 2024-07-23 | 9:52 | 10:25 | Funny River-DUP | JG, Ragen, Skye | 60.4901 | -150.8607 | YSI ProQuatro | 3736 |  | 1:35 | 2 | pH | 7.47 |  |  |  | BM 2024/07/24 | AM 2024/07/24
2024-07-23 | 2024-07-23 | 9:52 | 10:25 | Funny River-DUP | JG, Ragen, Skye | 60.4901 | -150.8607 | YSI ProQuatro | 3736 |  | 1:35 | 2 | Conductivity | 89.1 | uS/cm |  |  | BM 2024/07/24 | AM 2024/07/24
2024-07-23 | 2024-07-23 | 9:52 | 10:25 | Funny River-DUP | JG, Ragen, Skye | 60.4901 | -150.8607 | YSI ProQuatro | 3736 |  | 1:35 | 2 | DO | 11.02 | mg/L |  |  | BM 2024/07/24 | AM 2024/07/24
2024-07-23 | 2024-07-23 | 9:52 | 10:25 | Funny River-DUP | JG, Ragen, Skye | 60.4901 | -150.8607 | YSI ProQuatro | 3736 |  | 1:35 | 2 | Temperature | 10.4 | C |  |  | BM 2024/07/24 | AM 2024/07/24
2024-07-23 | 2024-07-23 | 9:52 | 10:25 | Funny River-DUP | JG, Ragen, Skye | 60.4901 | -150.8607 | Hach 2100P** | 080 201 028 106 | 10:10 | 1:35 | 2 | Turbidity | 5.88 | NTU |  |  | BM 2024/07/24 | AM 2024/07/24
2024-07-23 | 2024-07-23 | 12:40 | 12:49 | Moose River | Jade, Ragen, Skye | 60.5366 | -150.7549 | YSI ProQuatro | 3736 |  | 12:40 | 1 | pH | 6.71 |  |  | Didn't have all sample bottles (bottles were delievered at 12:35 & restarted sampling at 12:40) | BM 2024/07/24 | AM 2024/07/24
2024-07-23 | 2024-07-23 | 12:40 | 12:49 | Moose River | Jade, Ragen, Skye | 60.5366 | -150.7549 | YSI ProQuatro | 3736 |  | 12:40 | 1 | Conductivity | 142.5 | uS/cm |  | Didn't have all sample bottles (bottles were delievered at 12:35 & restarted sampling at 12:40) | BM 2024/07/24 | AM 2024/07/24
2024-07-23 | 2024-07-23 | 12:40 | 12:49 | Moose River | Jade, Ragen, Skye | 60.5366 | -150.7549 | YSI ProQuatro | 3736 |  | 12:40 | 1 | DO | 8.22 | mg/L |  | Didn't have all sample bottles (bottles were delievered at 12:35 & restarted sampling at 12:40) | BM 2024/07/24 | AM 2024/07/24
2024-07-23 | 2024-07-23 | 12:40 | 12:49 | Moose River | Jade, Ragen, Skye | 60.5366 | -150.7549 | YSI ProQuatro | 3736 |  | 12:40 | 1 | Temperature | 15.5 | C |  | Didn't have all sample bottles (bottles were delievered at 12:35 & restarted sampling at 12:40) | BM 2024/07/24 | AM 2024/07/24
2024-07-23 | 2024-07-23 | 12:40 | 12:49 | Moose River | Jade, Ragen, Skye | 60.5366 | -150.7549 | Hach 2100P** | 080 201 028 106 | 12:40 | 1:30 | 1 | Turbidity | 1.94 | NTU |  | Didn't have all sample bottles (bottles were delievered at 12:35 & restarted sampling at 12:40) | BM 2024/07/24 | AM 2024/07/24
2024-07-23 | 2024-07-23 | 12:40 | 12:49 | Moose River | Jade, Ragen, Skye | 60.5366 | -150.7549 | YSI ProQuatro | 3736 |  | 12:40 | 2 | pH | 6.96 |  |  | Didn't have all sample bottles (bottles were delievered at 12:35 & restarted sampling at 12:40) | BM 2024/07/24 | AM 2024/07/24
2024-07-23 | 2024-07-23 | 12:40 | 12:49 | Moose River | Jade, Ragen, Skye | 60.5366 | -150.7549 | YSI ProQuatro | 3736 |  | 12:40 | 2 | Conductivity | 142.4 | uS/cm |  | Didn't have all sample bottles (bottles were delievered at 12:35 & restarted sampling at 12:40) | BM 2024/07/24 | AM 2024/07/24
2024-07-23 | 2024-07-23 | 12:40 | 12:49 | Moose River | Jade, Ragen, Skye | 60.5366 | -150.7549 | YSI ProQuatro | 3736 |  | 12:40 | 2 | DO | 8.7 | mg/L |  | Didn't have all sample bottles (bottles were delievered at 12:35 & restarted sampling at 12:40) | BM 2024/07/24 | AM 2024/07/24
2024-07-23 | 2024-07-23 | 12:40 | 12:49 | Moose River | Jade, Ragen, Skye | 60.5366 | -150.7549 | YSI ProQuatro | 3736 |  | 12:40 | 2 | Temperature | 15.5 | C |  | Didn't have all sample bottles (bottles were delievered at 12:35 & restarted sampling at 12:40) | BM 2024/07/24 | AM 2024/07/24
2024-07-23 | 2024-07-23 | 12:40 | 12:49 | Moose River | Jade, Ragen, Skye | 60.5366 | -150.7549 | Hach 2100P** | 081 20C 028 106 | 12:40 | 1:33 | 2 | Turbidity | 1.92 | NTU |  | Didn't have all sample bottles (bottles were delievered at 12:35 & restarted sampling at 12:40) | BM 2024/07/24 | AM 2024/07/24
2024-07-23 | 2024-07-23 | 9:52 | 10:25 | Funny River | JG, Ragen, Skye | 60.4901 | -150.8607 | YSI ProQuatro | 3736 |  | 9:52 | 1 | pH | 7.34 |  |  |  | BM 2024/07/24 | AM 2024/07/24
2024-07-23 | 2024-07-23 | 9:52 | 10:25 | Funny River | JG, Ragen, Skye | 60.4901 | -150.8607 | YSI ProQuatro | 3736 |  | 9:52 | 1 | Conductivity | 89.3 | uS/cm |  |  | BM 2024/07/24 | AM 2024/07/24
2024-07-23 | 2024-07-23 | 9:52 | 10:25 | Funny River | JG, Ragen, Skye | 60.4901 | -150.8607 | YSI ProQuatro | 3736 |  | 9:52 | 1 | DO | 11.33 | mg/L |  |  | BM 2024/07/24 | AM 2024/07/24
2024-07-23 | 2024-07-23 | 9:52 | 10:25 | Funny River | JG, Ragen, Skye | 60.4901 | -150.8607 | YSI ProQuatro | 3736 |  | 9:52 | 1 | Temperature | 10.3 | C |  |  | BM 2024/07/24 | AM 2024/07/24
2024-07-23 | 2024-07-23 | 9:52 | 10:25 | Funny River | JG, Ragen, Skye | 60.4901 | -150.8607 | Hach 2100P** | 081 20C 028 106 | 9:52 | 1:40 | 1 | Turbidity | 8.29 | NTU |  |  | BM 2024/07/24 | AM 2024/07/24
2024-07-23 | 2024-07-23 | 9:52 | 10:25 | Funny River | JG, Ragen, Skye | 60.4901 | -150.8607 | YSI ProQuatro | 3736 |  | 9:52 | 2 | pH | 7.41 |  |  |  | BM 2024/07/24 | AM 2024/07/24
2024-07-23 | 2024-07-23 | 9:52 | 10:25 | Funny River | JG, Ragen, Skye | 60.4901 | -150.8607 | YSI ProQuatro | 3736 |  | 9:52 | 2 | Conductivity | 89.4 | uS/cm |  |  | BM 2024/07/24 | AM 2024/07/24
2024-07-23 | 2024-07-23 | 9:52 | 10:25 | Funny River | JG, Ragen, Skye | 60.4901 | -150.8607 | YSI ProQuatro | 3736 |  | 9:52 | 2 | DO | 10.84 | mg/L |  |  | BM 2024/07/24 | AM 2024/07/24
2024-07-23 | 2024-07-23 | 9:52 | 10:25 | Funny River | JG, Ragen, Skye | 60.4901 | -150.8607 | YSI ProQuatro | 3736 |  | 9:52 | 2 | Temperature | 10.3 | C |  |  | BM 2024/07/24 | AM 2024/07/24
2024-07-23 | 2024-07-23 | 9:52 | 10:25 | Funny River | JG, Ragen, Skye | 60.4901 | -150.8607 | Hach 2100P** | 080 20C 028 106 | 9:52 | 1:41 | 2 | Turbidity | 7.95 | NTU |  |  | BM 2024/07/24 | AM 2024/07/24
2024-07-23 | 2024-07-23 | 11:20 | 11:31 | Morgan's Landing | Jade, Ragen, Skye | 60.4988 | -150.863 | YSI ProQuatro | 3736 |  | 11:23 | 1 | pH | 7.43 |  |  |  | BM 2024/07/24 | AM 2024/07/24
2024-07-23 | 2024-07-23 | 11:20 | 11:31 | Morgan's Landing | Jade, Ragen, Skye | 60.4988 | -150.863 | YSI ProQuatro | 3736 |  | 11:23 | 1 | Conductivity | 79.2 | uS/cm |  |  | BM 2024/07/24 | AM 2024/07/24
2024-07-23 | 2024-07-23 | 11:20 | 11:31 | Morgan's Landing | Jade, Ragen, Skye | 60.4988 | -150.863 | YSI ProQuatro | 3736 |  | 11:23 | 1 | DO | 10.92 | mg/L |  |  | BM 2024/07/24 | AM 2024/07/24
2024-07-23 | 2024-07-23 | 11:20 | 11:31 | Morgan's Landing | Jade, Ragen, Skye | 60.4988 | -150.863 | YSI ProQuatro | 3736 |  | 11:23 | 1 | Temperature | 12.8 | C |  |  | BM 2024/07/24 | AM 2024/07/24
2024-07-23 | 2024-07-23 | 11:20 | 11:31 | Morgan's Landing | Jade, Ragen, Skye | 60.4988 | -150.863 | Hach 2100P** | 080 20C 028 106 | 11:23 | 1:37 | 1 | Turbidity | 6.5 | NTU |  |  | BM 2024/07/24 | AM 2024/07/24
2024-07-23 | 2024-07-23 | 11:20 | 11:31 | Morgan's Landing | Jade, Ragen, Skye | 60.4988 | -150.863 | YSI ProQuatro | 3736 |  | 11:23 | 2 | pH | 7.48 |  |  |  | BM 2024/07/24 | AM 2024/07/24
2024-07-23 | 2024-07-23 | 11:20 | 11:31 | Morgan's Landing | Jade, Ragen, Skye | 60.4988 | -150.863 | YSI ProQuatro | 3736 |  | 11:23 | 2 | Conductivity | 79.2 | uS/cm |  |  | BM 2024/07/24 | AM 2024/07/24
2024-07-23 | 2024-07-23 | 11:20 | 11:31 | Morgan's Landing | Jade, Ragen, Skye | 60.4988 | -150.863 | YSI ProQuatro | 3736 |  | 11:23 | 2 | DO | 10.64 | mg/L |  |  | BM 2024/07/24 | AM 2024/07/24
2024-07-23 | 2024-07-23 | 11:20 | 11:31 | Morgan's Landing | Jade, Ragen, Skye | 60.4988 | -150.863 | YSI ProQuatro | 3736 |  | 11:23 | 2 | Temperature | 12.8 | C |  |  | BM 2024/07/24 | AM 2024/07/24
2024-07-23 | 2024-07-23 | 11:20 | 11:31 | Morgan's Landing | Jade, Ragen, Skye | 60.4988 | -150.863 | Hach 2100P** | 080 20C 028 106 | 11:23 | 1:36 | 2 | Turbidity | 6.65 | NTU |  |  | BM 2024/07/24 | AM 2024/07/24
2024-07-23 | 2024-07-23 | 11:40 | 11:55 | Russian River | AC, TOL | 60.4846 | -149.9943 | YSI ProQuatro | 104015 |  | 11:45 | 1 | pH | 7.51 |  |  |  | BM 2024/07/24 | AM 2024/07/24
2024-07-23 | 2024-07-23 | 11:40 | 11:55 | Russian River | AC, TOL | 60.4846 | -149.9943 | YSI ProQuatro | 104015 |  | 11:45 | 1 | Conductivity | 96.6 | uS/cm |  |  | BM 2024/07/24 | AM 2024/07/24
2024-07-23 | 2024-07-23 | 11:40 | 11:55 | Russian River | AC, TOL | 60.4846 | -149.9943 | YSI ProQuatro | 104015 |  | 11:45 | 1 | DO | 9.85 | mg/L |  |  | BM 2024/07/24 | AM 2024/07/24
2024-07-23 | 2024-07-23 | 11:40 | 11:55 | Russian River | AC, TOL | 60.4846 | -149.9943 | YSI ProQuatro | 104015 |  | 11:45 | 1 | Temperature | 12.6 | C |  |  | BM 2024/07/24 | AM 2024/07/24
2024-07-23 | 2024-07-23 | 11:40 | 11:55 | Russian River | AC, TOL | 60.4846 | -149.9943 | Hach 2100P** | 080 20C 028 106 | 11:45 | 1:29 | 1 | Turbidity | 0.73 | NTU |  |  | BM 2024/07/24 | AM 2024/07/24
2024-07-23 | 2024-07-23 | 11:40 | 11:55 | Russian River | AC, TOL | 60.4846 | -149.9943 | YSI ProQuatro | 104015 |  | 11:45 | 2 | pH | 7.63 |  |  |  | BM 2024/07/24 | AM 2024/07/24
2024-07-23 | 2024-07-23 | 11:40 | 11:55 | Russian River | AC, TOL | 60.4846 | -149.9943 | YSI ProQuatro | 104015 |  | 11:45 | 2 | Conductivity | 96.6 | uS/cm |  |  | BM 2024/07/24 | AM 2024/07/24
2024-07-23 | 2024-07-23 | 11:40 | 11:55 | Russian River | AC, TOL | 60.4846 | -149.9943 | YSI ProQuatro | 104015 |  | 11:45 | 2 | DO | 10.05 | mg/L |  |  | BM 2024/07/24 | AM 2024/07/24
2024-07-23 | 2024-07-23 | 11:40 | 11:55 | Russian River | AC, TOL | 60.4846 | -149.9943 | YSI ProQuatro | 104015 |  | 11:45 | 2 | Temperature | 12.6 | C |  |  | BM 2024/07/24 | AM 2024/07/24
2024-07-23 | 2024-07-23 | 11:40 | 11:55 | Russian River | AC, TOL | 60.4846 | -149.9943 | Hach 2100P** | 080 20C 028 106 | 11:45 | 1:29 | 2 | Turbidity | 0.53 | NTU |  |  | BM 2024/07/24 | AM 2024/07/24
2024-07-23 | 2024-07-23 | 9:40 | 10:00 | Juneau Creek | AC, TOL | 60.486 | -149.878 | YSI ProQuatro | 104015 |  | 9:50 | 1 | pH | 6.98 |  |  |  | BM 2024/07/24 | AM 2024/07/24
2024-07-23 | 2024-07-23 | 9:40 | 10:00 | Juneau Creek | AC, TOL | 60.486 | -149.878 | YSI ProQuatro | 104015 |  | 9:50 | 1 | Conductivity | 87.4 | uS/cm |  |  | BM 2024/07/24 | AM 2024/07/24
2024-07-23 | 2024-07-23 | 9:40 | 10:00 | Juneau Creek | AC, TOL | 60.486 | -149.878 | YSI ProQuatro | 104015 |  | 9:50 | 1 | DO | 10.1 | mg/L |  |  | BM 2024/07/24 | AM 2024/07/24
2024-07-23 | 2024-07-23 | 9:40 | 10:00 | Juneau Creek | AC, TOL | 60.486 | -149.878 | YSI ProQuatro | 104015 |  | 9:50 | 1 | Temperature | 10.4 | C |  |  | BM 2024/07/24 | AM 2024/07/24
2024-07-23 | 2024-07-23 | 9:40 | 10:00 | Juneau Creek | AC, TOL | 60.486 | -149.878 | Hach 2100P** | 080 20C 028 106 | 9:40 | 1:13 | 1 | Turbidity | 1.11 | NTU |  |  | BM 2024/07/24 | AM 2024/07/24
2024-07-23 | 2024-07-23 | 9:40 | 10:00 | Juneau Creek | AC, TOL | 60.486 | -149.878 | YSI ProQuatro | 104015 |  | 9:50 | 2 | pH | 7.25 |  |  |  | BM 2024/07/24 | AM 2024/07/24
2024-07-23 | 2024-07-23 | 9:40 | 10:00 | Juneau Creek | AC, TOL | 60.486 | -149.878 | YSI ProQuatro | 104015 |  | 9:50 | 2 | Conductivity | 87.2 | uS/cm |  |  | BM 2024/07/24 | AM 2024/07/24
2024-07-23 | 2024-07-23 | 9:40 | 10:00 | Juneau Creek | AC, TOL | 60.486 | -149.878 | YSI ProQuatro | 104015 |  | 9:50 | 2 | DO | 10.5 | mg/L |  |  | BM 2024/07/24 | AM 2024/07/24
2024-07-23 | 2024-07-23 | 9:40 | 10:00 | Juneau Creek | AC, TOL | 60.486 | -149.878 | YSI ProQuatro | 104015 |  | 9:50 | 2 | Temperature | 10.4 | C |  |  | BM 2024/07/24 | AM 2024/07/24
2024-07-23 | 2024-07-23 | 9:40 | 10:00 | Juneau Creek | AC, TOL | 60.486 | -149.878 | Hach 2100P** | 080 20C 028 106 | 9:40 | 1:13 | 2 | Turbidity | 0.93 | NTU |  |  | BM 2024/07/24 | AM 2024/07/24
2024-07-23 | 2024-07-23 | 11:50 | 12:00 | Jim's Landing | AC, TOL | 60.4816 | -150.1152 | YSI ProQuatro | 104015 |  | 11:50 | 1 | pH | 7.17 |  |  |  | BM 2024/07/24 | AM 2024/07/24
2024-07-23 | 2024-07-23 | 11:50 | 12:00 | Jim's Landing | AC, TOL | 60.4816 | -150.1152 | YSI ProQuatro | 104015 |  | 11:50 | 1 | Conductivity | 93.8 | uS/cm |  |  | BM 2024/07/24 | AM 2024/07/24
2024-07-23 | 2024-07-23 | 11:50 | 12:00 | Jim's Landing | AC, TOL | 60.4816 | -150.1152 | YSI ProQuatro | 104015 |  | 11:50 | 1 | DO | 11.55 | mg/L |  |  | BM 2024/07/24 | AM 2024/07/24
2024-07-23 | 2024-07-23 | 11:50 | 12:00 | Jim's Landing | AC, TOL | 60.4816 | -150.1152 | YSI ProQuatro | 104015 |  | 11:50 | 1 | Temperature | 11.1 | C |  |  | BM 2024/07/24 | AM 2024/07/24
2024-07-23 | 2024-07-23 | 11:50 | 12:00 | Jim's Landing | AC, TOL | 60.4816 | -150.1152 | Hach 2100P** | 080 20C 028 106 | 11:50 | 1:10 | 1 | Turbidity | 2.66 | NTU |  |  | BM 2024/07/24 | AM 2024/07/24
2024-07-23 | 2024-07-23 | 11:50 | 12:00 | Jim's Landing | AC, TOL | 60.4816 | -150.1152 | YSI ProQuatro | 104015 |  | 11:50 | 2 | pH | 7.3 |  |  |  | BM 2024/07/24 | AM 2024/07/24
2024-07-23 | 2024-07-23 | 11:50 | 12:00 | Jim's Landing | AC, TOL | 60.4816 | -150.1152 | YSI ProQuatro | 104015 |  | 11:50 | 2 | Conductivity | 93.7 | uS/cm |  |  | BM 2024/07/24 | AM 2024/07/24
2024-07-23 | 2024-07-23 | 11:50 | 12:00 | Jim's Landing | AC, TOL | 60.4816 | -150.1152 | YSI ProQuatro | 104015 |  | 11:50 | 2 | DO | 11.41 | mg/L |  |  | BM 2024/07/24 | AM 2024/07/24
2024-07-23 | 2024-07-23 | 11:50 | 12:00 | Jim's Landing | AC, TOL | 60.4816 | -150.1152 | YSI ProQuatro | 104015 |  | 11:50 | 2 | Temperature | 11.1 | C |  |  | BM 2024/07/24 | AM 2024/07/24
2024-07-23 | 2024-07-23 | 11:50 | 12:00 | Jim's Landing | AC, TOL | 60.4816 | -150.1152 | Hach 2100P** | 080 20C 028 106 | 11:50 | 1:12 | 2 | Turbidity | 2.53 | NTU |  |  | BM 2024/07/24 | AM 2024/07/24
2024-07-23 | 2024-07-23 | 8:40 | 9:00 | Kenai Lake Bridge | USFS, KPZ, AC, TOL | 60.4919 | -149.8106 | YSI ProQuatro | 104015 |  | 8:40 | 1 | pH | 6.94 |  |  |  | BM 2024/07/24 | AM 2024/07/24
2024-07-23 | 2024-07-23 | 8:40 | 9:00 | Kenai Lake Bridge | USFS, KPZ, AC, TOL | 60.4919 | -149.8106 | YSI ProQuatro | 104015 |  | 8:40 | 1 | Conductivity | 93.7 | uS/cm |  |  | BM 2024/07/24 | AM 2024/07/24
2024-07-23 | 2024-07-23 | 8:40 | 9:00 | Kenai Lake Bridge | USFS, KPZ, AC, TOL | 60.4919 | -149.8106 | YSI ProQuatro | 104015 |  | 8:40 | 1 | DO | 11.35 | mg/L |  |  | BM 2024/07/24 | AM 2024/07/24
2024-07-23 | 2024-07-23 | 8:40 | 9:00 | Kenai Lake Bridge | USFS, KPZ, AC, TOL | 60.4919 | -149.8106 | YSI ProQuatro | 104015 |  | 8:40 | 1 | Temperature | 11.1 | C |  |  | BM 2024/07/24 | AM 2024/07/24
2024-07-23 | 2024-07-23 | 8:40 | 9:00 | Kenai Lake Bridge | USFS, KPZ, AC, TOL | 60.4919 | -149.8106 | Hach 2100P** | 080 20C 028 106 | 8:40 | 1:43 | 1 | Turbidity | 2.45 | NTU |  |  | BM 2024/07/24 | AM 2024/07/24
2024-07-23 | 2024-07-23 | 8:40 | 9:00 | Kenai Lake Bridge | USFS, KPZ, AC, TOL | 60.4919 | -149.8106 | YSI ProQuatro | 104015 |  | 8:40 | 2 | pH | 7.04 |  |  |  | BM 2024/07/24 | AM 2024/07/24
2024-07-23 | 2024-07-23 | 8:40 | 9:00 | Kenai Lake Bridge | USFS, KPZ, AC, TOL | 60.4919 | -149.8106 | YSI ProQuatro | 104015 |  | 8:40 | 2 | Conductivity | 93.9 | uS/cm |  |  | BM 2024/07/24 | AM 2024/07/24
2024-07-23 | 2024-07-23 | 8:40 | 9:00 | Kenai Lake Bridge | USFS, KPZ, AC, TOL | 60.4919 | -149.8106 | YSI ProQuatro | 104015 |  | 8:40 | 2 | DO | 11.14 | mg/L |  |  | BM 2024/07/24 | AM 2024/07/24
2024-07-23 | 2024-07-23 | 8:40 | 9:00 | Kenai Lake Bridge | USFS, KPZ, AC, TOL | 60.4919 | -149.8106 | YSI ProQuatro | 104015 |  | 8:40 | 2 | Temperature | 11.1 | C |  |  | BM 2024/07/24 | AM 2024/07/24
2024-07-23 | 2024-07-23 | 8:40 | 9:00 | Kenai Lake Bridge | USFS, KPZ, AC, TOL | 60.4919 | -149.8106 | Hach 2100P** | 080 20C 028 106 | 8:40 | 1:44 | 2 | Turbidity | 2.39 | NTU |  |  | BM 2024/07/24 | AM 2024/07/24
2024-07-23 | 2024-07-23 | 10:47 | 11:05 | The Pillars | USFWS, TU | 60.5337 | 151.1 | YSI ProQuatro | 2222 |  | 10:48 | 1 | pH | 7.41 |  |  |  | BM 2024/07/24 | AM 2024/07/24
2024-07-23 | 2024-07-23 | 10:47 | 11:05 | The Pillars | USFWS, TU | 60.5337 | 151.1 | YSI ProQuatro | 2222 |  | 10:48 | 1 | Conductivity | 80.1 | uS/cm |  |  | BM 2024/07/24 | AM 2024/07/24 |  | BM changed their units from "SPC" to "uS/cm"
2024-07-23 | 2024-07-23 | 10:47 | 11:05 | The Pillars | USFWS, TU | 60.5337 | 151.1 | YSI ProQuatro | 2222 |  | 10:48 | 1 | DO | 14.49 | mg/L |  |  | BM 2024/07/24 | AM 2024/07/24
2024-07-23 | 2024-07-23 | 10:47 | 11:05 | The Pillars | USFWS, TU | 60.5337 | 151.1 | YSI ProQuatro | 2222 |  | 10:48 | 1 | Temperature | 11.1 | C |  |  | BM 2024/07/24 | AM 2024/07/24
2024-07-23 | 2024-07-23 | 10:47 | 11:05 | The Pillars | USFWS, TU | 60.5337 | 151.1 | Hach 2100P** | 080 20C 028 106 | 10:55 | 1:04 | 1 | Turbidity | 6.75 | NTU |  |  | BM 2024/07/24 | AM 2024/07/24
2024-07-23 | 2024-07-23 | 10:47 | 11:05 | The Pillars | USFWS, TU | 60.5337 | 151.1 | YSI ProQuatro | 2222 |  | 10:49 | 2 | pH | 7.45 |  |  |  | BM 2024/07/24 | AM 2024/07/24
2024-07-23 | 2024-07-23 | 10:47 | 11:05 | The Pillars | USFWS, TU | 60.5337 | 151.1 | YSI ProQuatro | 2222 |  | 10:49 | 2 | Conductivity | 80.5 | uS/cm |  |  | BM 2024/07/24 | AM 2024/07/24 |  | BM changed their units from "SPC" to "uS/cm"
2024-07-23 | 2024-07-23 | 10:47 | 11:05 | The Pillars | USFWS, TU | 60.5337 | 151.1 | YSI ProQuatro | 2222 |  | 10:49 | 2 | DO | 12.26 | mg/L |  |  | BM 2024/07/24 | AM 2024/07/24
2024-07-23 | 2024-07-23 | 10:47 | 11:05 | The Pillars | USFWS, TU | 60.5337 | 151.1 | YSI ProQuatro | 2222 |  | 10:49 | 2 | Temperature | 11.3 | C |  |  | BM 2024/07/24 | AM 2024/07/24
2024-07-23 | 2024-07-23 | 10:47 | 11:05 | The Pillars | USFWS, TU | 60.5337 | 151.1 | Hach 2100P** | 080 20C 028 106 | 10:55 | 1:05 | 2 | Turbidity | 6.35 | NTU |  |  | BM 2024/07/24 | AM 2024/07/24
2024-07-23 | 2024-07-23 | 11:30 | 11:44 | Poachers Creek | USFWS, TU | 60.503 | 151.1071 | YSI ProQuatro | 2222 |  | 11:31 | 1 | pH | 7.39 |  |  |  | BM 2024/07/24 | AM 2024/07/24
2024-07-23 | 2024-07-23 | 11:30 | 11:44 | Poachers Creek | USFWS, TU | 60.503 | 151.1071 | YSI ProQuatro | 2222 |  | 11:31 | 1 | Conductivity | 84.73 | uS/cm |  |  | BM 2024/07/24 | AM 2024/07/24 |  | BM changed their units from "SPC" to "uS/cm"
2024-07-23 | 2024-07-23 | 11:30 | 11:44 | Poachers Creek | USFWS, TU | 60.503 | 151.1071 | YSI ProQuatro | 2222 |  | 11:31 | 1 | DO | 13.88 | mg/L |  |  | BM 2024/07/24 | AM 2024/07/24
2024-07-23 | 2024-07-23 | 11:30 | 11:44 | Poachers Creek | USFWS, TU | 60.503 | 151.1071 | YSI ProQuatro | 2222 |  | 11:31 | 1 | Temperature | 11.2 | C |  |  | BM 2024/07/24 | AM 2024/07/24
2024-07-23 | 2024-07-23 | 11:30 | 11:44 | Poachers Creek | USFWS, TU | 60.503 | 151.1071 | Hach 2100P** | 080 20C 028 106 | 11:37 | 1:45 | 1 | Turbidity | 6.37 | NTU |  |  | BM 2024/07/24 | AM 2024/07/24
2024-07-23 | 2024-07-23 | 11:30 | 11:44 | Poachers Creek | USFWS, TU | 60.503 | 151.1071 | YSI ProQuatro | 2222 |  | 11:32 | 2 | pH | 7.41 |  |  |  | BM 2024/07/24 | AM 2024/07/24
2024-07-23 | 2024-07-23 | 11:30 | 11:44 | Poachers Creek | USFWS, TU | 60.503 | 151.1071 | YSI ProQuatro | 2222 |  | 11:32 | 2 | Conductivity | 84 | uS/cm |  |  | BM 2024/07/24 | AM 2024/07/24 |  | BM changed their units from "SPC" to "uS/cm"
2024-07-23 | 2024-07-23 | 11:30 | 11:44 | Poachers Creek | USFWS, TU | 60.503 | 151.1071 | YSI ProQuatro | 2222 |  | 11:32 | 2 | DO | 13.51 | mg/L |  |  | BM 2024/07/24 | AM 2024/07/24
2024-07-23 | 2024-07-23 | 11:30 | 11:44 | Poachers Creek | USFWS, TU | 60.503 | 151.1071 | YSI ProQuatro | 2222 |  | 11:32 | 2 | Temperature | 11.4 | C |  |  | BM 2024/07/24 | AM 2024/07/24
2024-07-23 | 2024-07-23 | 11:30 | 11:44 | Poachers Creek | USFWS, TU | 60.503 | 151.1071 | Hach 2100P** | 080 20C 028 106 | 11:37 | 1:45 | 2 | Turbidity | 5.98 | NTU |  |  | BM 2024/07/24 | AM 2024/07/24
2024-07-23 | 2024-07-23 | 10:45 |  | Bings Landing | Jenny & Many | 60.5156 | -150.7008 | YSI ProQuatro | 381 |  | 10:48 | 1 | pH | 7.65 |  |  |  | BM 2024/07/24 | AM 2024/07/25 |  | Meter ID should be 0381 but excel keeps deleting the 0
2024-07-23 | 2024-07-23 | 10:45 |  | Bings Landing | Jenny & Many | 60.5156 | -150.7008 | YSI ProQuatro | 381 |  | 10:48 | 1 | Conductivity | 78.5 | uS/cm |  |  | BM 2024/07/24 | AM 2024/07/25 |  | Meter ID should be 0381 but excel keeps deleting the 1
2024-07-23 | 2024-07-23 | 10:45 |  | Bings Landing | Jenny & Many | 60.5156 | -150.7008 | YSI ProQuatro | 381 |  | 10:48 | 1 | DO | 11.52 | mg/L |  |  | BM 2024/07/24 | AM 2024/07/25 |  | Meter ID should be 0381 but excel keeps deleting the 2
2024-07-23 | 2024-07-23 | 10:45 |  | Bings Landing | Jenny & Many | 60.5156 | -150.7008 | YSI ProQuatro | 381 |  | 10:48 | 1 | Temperature | 12.3 | C |  |  | BM 2024/07/24 | AM 2024/07/25 |  | Meter ID should be 0381 but excel keeps deleting the 3
2024-07-23 | 2024-07-23 | 10:45 |  | Bings Landing | Jenny & Many | 60.5156 | -150.7008 | Hach 2100P** | 080 20C 028 106 | 10:55 | 11:56 | 1 | Turbidity | 6.91 | NTU |  |  | BM 2024/07/24 | AM 2024/07/25 |  | Meter ID should be 0381 but excel keeps deleting the 4
2024-07-23 | 2024-07-23 | 10:45 |  | Bings Landing | Jenny & Many | 60.5156 | -150.7008 | YSI ProQuatro | 381 |  | 10:51 | 2 | pH | 7.66 |  |  |  | BM 2024/07/24 | AM 2024/07/25 |  | Meter ID should be 0381 but excel keeps deleting the 5
2024-07-23 | 2024-07-23 | 10:45 |  | Bings Landing | Jenny & Many | 60.5156 | -150.7008 | YSI ProQuatro | 381 |  | 10:51 | 2 | Conductivity | 78.4 | uS/cm |  |  | BM 2024/07/24 | AM 2024/07/25 |  | Meter ID should be 0381 but excel keeps deleting the 6
2024-07-23 | 2024-07-23 | 10:45 |  | Bings Landing | Jenny & Many | 60.5156 | -150.7008 | YSI ProQuatro | 381 |  | 10:51 | 2 | DO | 11.53 | mg/L |  |  | BM 2024/07/24 | AM 2024/07/25 |  | Meter ID should be 0381 but excel keeps deleting the 7
2024-07-23 | 2024-07-23 | 10:45 |  | Bings Landing | Jenny & Many | 60.5156 | -150.7008 | YSI ProQuatro | 381 |  | 10:51 | 2 | Temperature | 12.3 | C |  |  | BM 2024/07/24 | AM 2024/07/25 |  | Meter ID should be 0381 but excel keeps deleting the 8
2024-07-23 | 2024-07-23 | 10:45 |  | Bings Landing | Jenny & Many | 60.5156 | -150.7008 | Hach 2100P** | 080 20C 028 106 | 10:55 | 11:57 | 2 | Turbidity | 7.08 | NTU |  |  | BM 2024/07/24 | AM 2024/07/25 |  | Meter ID should be 0381 but excel keeps deleting the 9
2024-07-23 | 2024-07-23 | 10:15 |  | Upstream of Dow Island | Jenny & Many |  |  | YSI ProQuatro | 381 |  | 10:15 | 1 | pH | 7.67 |  |  |  | BM 2024/07/24 | AM 2024/07/25 |  | Meter ID should be 0381 but excel keeps deleting the 10
2024-07-23 | 2024-07-23 | 10:15 |  | Upstream of Dow Island | Jenny & Many |  |  | YSI ProQuatro | 381 |  | 10:15 | 1 | Conductivity | 78.3 | uS/cm |  |  | BM 2024/07/24 | AM 2024/07/25 |  | Meter ID should be 0381 but excel keeps deleting the 11
2024-07-23 | 2024-07-23 | 10:15 |  | Upstream of Dow Island | Jenny & Many |  |  | YSI ProQuatro | 381 |  | 10:15 | 1 | DO | 12.4 | mg/L |  |  | BM 2024/07/24 | AM 2024/07/25 |  | Meter ID should be 0381 but excel keeps deleting the 12
2024-07-23 | 2024-07-23 | 10:15 |  | Upstream of Dow Island | Jenny & Many |  |  | YSI ProQuatro | 381 |  | 10:15 | 1 | Temperature | 12.2 | C |  |  | BM 2024/07/24 | AM 2024/07/25 |  | Meter ID should be 0381 but excel keeps deleting the 13
2024-07-23 | 2024-07-23 | 10:15 |  | Upstream of Dow Island | Jenny & Many |  |  | Hach 2100P** | 080 20C 028 106 | 10:25 | 12:09 | 1 | Turbidity | 6.09 | NTU |  |  | BM 2024/07/24 | AM 2024/07/25 |  | Meter ID should be 0381 but excel keeps deleting the 14
2024-07-23 | 2024-07-23 | 10:15 |  | Upstream of Dow Island | Jenny & Many |  |  | YSI ProQuatro | 381 |  | 10:19 | 2 | pH | 7.66 |  |  |  | BM 2024/07/24 | AM 2024/07/25 |  | Meter ID should be 0381 but excel keeps deleting the 15
2024-07-23 | 2024-07-23 | 10:15 |  | Upstream of Dow Island | Jenny & Many |  |  | YSI ProQuatro | 381 |  | 10:19 | 2 | Conductivity | 78.2 | uS/cm |  |  | BM 2024/07/24 | AM 2024/07/25 |  | Meter ID should be 0381 but excel keeps deleting the 16
2024-07-23 | 2024-07-23 | 10:15 |  | Upstream of Dow Island | Jenny & Many |  |  | YSI ProQuatro | 381 |  | 10:19 | 2 | DO | 11.83 | mg/L |  |  | BM 2024/07/24 | AM 2024/07/25 |  | Meter ID should be 0381 but excel keeps deleting the 17
2024-07-23 | 2024-07-23 | 10:15 |  | Upstream of Dow Island | Jenny & Many |  |  | YSI ProQuatro | 381 |  | 10:19 | 2 | Temperature | 12.2 | C |  |  | BM 2024/07/24 | AM 2024/07/25 |  | Meter ID should be 0381 but excel keeps deleting the 18
2024-07-23 | 2024-07-23 | 10:15 |  | Upstream of Dow Island | Jenny & Many |  |  | Hach 2100P** | 080 20C 028 106 | 10:25 | 12:10 | 2 | Turbidity | 6.22 | NTU |  |  | BM 2024/07/24 | AM 2024/07/25 |  | Meter ID should be 0381 but excel keeps deleting the 19
2024-07-23 | 2024-07-23 | 10:00 |  | Mouth of Killey River | Jenny & Many |  |  | YSI ProQuatro | 381 |  | 9:52 | 1 | pH | 6.93 |  |  |  | BM 2024/07/24 | AM 2024/07/25 |  | Meter ID should be 0381 but excel keeps deleting the 20
2024-07-23 | 2024-07-23 | 10:00 |  | Mouth of Killey River | Jenny & Many |  |  | YSI ProQuatro | 381 |  | 9:52 | 1 | Conductivity | 53.3 | uS/cm |  |  | BM 2024/07/24 | AM 2024/07/25 |  | Meter ID should be 0381 but excel keeps deleting the 21
2024-07-23 | 2024-07-23 | 10:00 |  | Mouth of Killey River | Jenny & Many |  |  | YSI ProQuatro | 381 |  | 9:52 | 1 | DO | 12.04 | mg/L |  |  | BM 2024/07/24 | AM 2024/07/25 |  | Meter ID should be 0381 but excel keeps deleting the 22
2024-07-23 | 2024-07-23 | 10:00 |  | Mouth of Killey River | Jenny & Many |  |  | YSI ProQuatro | 381 |  | 9:52 | 1 | Temperature | 9.2 | C |  |  | BM 2024/07/24 | AM 2024/07/25 |  | Meter ID should be 0381 but excel keeps deleting the 23
2024-07-23 | 2024-07-23 | 10:00 |  | Mouth of Killey River | Jenny & Many |  |  | Hach 2100P** | 080 20C 028 106 | 10:00 | 12:03 | 1 | Turbidity | 20.8 | NTU |  |  | BM 2024/07/24 | AM 2024/07/25 |  | Meter ID should be 0381 but excel keeps deleting the 24
2024-07-23 | 2024-07-23 | 10:00 |  | Mouth of Killey River | Jenny & Many |  |  | YSI ProQuatro | 381 |  | 9:52 | 2 | pH | 6.78 |  |  |  | BM 2024/07/24 | AM 2024/07/25 |  | Meter ID should be 0381 but excel keeps deleting the 25
2024-07-23 | 2024-07-23 | 10:00 |  | Mouth of Killey River | Jenny & Many |  |  | YSI ProQuatro | 381 |  | 9:52 | 2 | Conductivity | 53.3 | uS/cm |  |  | BM 2024/07/24 | AM 2024/07/25 |  | Meter ID should be 0381 but excel keeps deleting the 26
2024-07-23 | 2024-07-23 | 10:00 |  | Mouth of Killey River | Jenny & Many |  |  | YSI ProQuatro | 381 |  | 9:52 | 2 | DO | 13.16 | mg/L |  |  | BM 2024/07/24 | AM 2024/07/25 |  | Meter ID should be 0381 but excel keeps deleting the 27
2024-07-23 | 2024-07-23 | 10:00 |  | Mouth of Killey River | Jenny & Many |  |  | YSI ProQuatro | 381 |  | 9:52 | 2 | Temperature | 9.2 | C |  |  | BM 2024/07/24 | AM 2024/07/25 |  | Meter ID should be 0381 but excel keeps deleting the 28
2024-07-23 | 2024-07-23 | 10:00 |  | Mouth of Killey River | Jenny & Many |  |  | Hach 2100P** | 080 20C 028 106 | 10:00 | 12:04 | 2 | Turbidity | 22.5 | NTU |  |  | BM 2024/07/24 | AM 2024/07/25 |  | Meter ID should be 0381 but excel keeps deleting the 29
2024-07-23 | 2024-07-23 | 9:00 |  | Skilak Lake Outflow | Jenny & Many |  |  | YSI ProQuatro | 381 |  | 8:55 | 1 | pH | 7.14 |  |  |  | BM 2024/07/24 | AM 2024/07/25
2024-07-23 | 2024-07-23 | 9:00 |  | Skilak Lake Outflow | Jenny & Many |  |  | YSI ProQuatro | 381 |  | 8:55 | 1 | Conductivity | 81.9 | uS/cm |  |  | BM 2024/07/24 | AM 2024/07/25
2024-07-23 | 2024-07-23 | 9:00 |  | Skilak Lake Outflow | Jenny & Many |  |  | YSI ProQuatro | 381 |  | 8:55 | 1 | DO | 13.03 | mg/L |  |  | BM 2024/07/24 | AM 2024/07/25
2024-07-23 | 2024-07-23 | 9:00 |  | Skilak Lake Outflow | Jenny & Many |  |  | YSI ProQuatro | 381 |  | 8:55 | 1 | Temperature | 12.7 | C |  |  | BM 2024/07/24 | AM 2024/07/25
2024-07-23 | 2024-07-23 | 9:00 |  | Skilak Lake Outflow | Jenny & Many |  |  | Hach 2100P** | 080 20C 028 106 | 9:05 | 11:59 | 1 | Turbidity | 2.05 | NTU |  |  | BM 2024/07/24 | AM 2024/07/25
2024-07-23 | 2024-07-23 | 9:00 |  | Skilak Lake Outflow | Jenny & Many |  |  | YSI ProQuatro | 381 |  | 8:57 | 2 | pH | 7.46 |  |  |  | BM 2024/07/24 | AM 2024/07/25
2024-07-23 | 2024-07-23 | 9:00 |  | Skilak Lake Outflow | Jenny & Many |  |  | YSI ProQuatro | 381 |  | 8:57 | 2 | Conductivity | 81.8 | uS/cm |  |  | BM 2024/07/24 | AM 2024/07/25
2024-07-23 | 2024-07-23 | 9:00 |  | Skilak Lake Outflow | Jenny & Many |  |  | YSI ProQuatro | 381 |  | 8:57 | 2 | DO | 12.01 | mg/L |  |  | BM 2024/07/24 | AM 2024/07/25
2024-07-23 | 2024-07-23 | 9:00 |  | Skilak Lake Outflow | Jenny & Many |  |  | YSI ProQuatro | 381 |  | 8:57 | 2 | Temperature | 12.6 | C |  |  | BM 2024/07/24 | AM 2024/07/25
2024-07-23 | 2024-07-23 | 9:00 |  | Skilak Lake Outflow | Jenny & Many |  |  | Hach 2100P** | 080 20C 028 106 | 9:05 | 12:00 | 2 | Turbidity | 2.02 | NTU |  |  | BM 2024/07/24 | AM 2024/07/25
2024-07-23 | 2024-07-23 | 9:20 | 9:36 | Swiftwater Creek | Trent, Kyle, Katrina |  |  | YSI ProQuatro | 24B 103784 |  | 9:20 | 1 | pH | 7.65 |  |  | Many fisherman/women, log jam little downstream, overcast | BM 2024/07/24 | AM 2024/07/25
2024-07-23 | 2024-07-23 | 9:20 | 9:36 | Swiftwater Creek | Trent, Kyle, Katrina |  |  | YSI ProQuatro | 24B 103784 |  | 9:20 | 1 | Conductivity | 80.9 | uS/cm |  | Many fisherman/women, log jam little downstream, overcast | BM 2024/07/24 | AM 2024/07/25
2024-07-23 | 2024-07-23 | 9:20 | 9:36 | Swiftwater Creek | Trent, Kyle, Katrina |  |  | YSI ProQuatro | 24B 103784 |  | 9:20 | 1 | DO | 9.9 | mg/L |  | Many fisherman/women, log jam little downstream, overcast | BM 2024/07/24 | AM 2024/07/25
2024-07-23 | 2024-07-23 | 9:20 | 9:36 | Swiftwater Creek | Trent, Kyle, Katrina |  |  | YSI ProQuatro | 24B 103784 |  | 9:20 | 1 | Temperature | 13.1 | C |  | Many fisherman/women, log jam little downstream, overcast | BM 2024/07/24 | AM 2024/07/25
2024-07-23 | 2024-07-23 | 9:20 | 9:36 | Swiftwater Creek | Trent, Kyle, Katrina |  |  | Hach 2100P** | 080 20C 028 106 | 9:30 | 11:18 | 1 | Turbidity | 5.57 | NTU |  | Many fisherman/women, log jam little downstream, overcast | BM 2024/07/24 | AM 2024/07/25
2024-07-23 | 2024-07-23 | 9:20 | 9:36 | Swiftwater Creek | Trent, Kyle, Katrina |  |  | YSI ProQuatro | 24B 103784 |  | 9:20 | 2 | pH | 7.66 |  |  | Many fisherman/women, log jam little downstream, overcast | BM 2024/07/24 | AM 2024/07/25
2024-07-23 | 2024-07-23 | 9:20 | 9:36 | Swiftwater Creek | Trent, Kyle, Katrina |  |  | YSI ProQuatro | 24B 103784 |  | 9:20 | 2 | Conductivity | 80.6 | uS/cm |  | Many fisherman/women, log jam little downstream, overcast | BM 2024/07/24 | AM 2024/07/25
2024-07-23 | 2024-07-23 | 9:20 | 9:36 | Swiftwater Creek | Trent, Kyle, Katrina |  |  | YSI ProQuatro | 24B 103784 |  | 9:20 | 2 | DO | 9.71 | mg/L |  | Many fisherman/women, log jam little downstream, overcast | BM 2024/07/24 | AM 2024/07/25
2024-07-23 | 2024-07-23 | 9:20 | 9:36 | Swiftwater Creek | Trent, Kyle, Katrina |  |  | YSI ProQuatro | 24B 103784 |  | 9:20 | 2 | Temperature | 13 | C |  | Many fisherman/women, log jam little downstream, overcast | BM 2024/07/24 | AM 2024/07/25
2024-07-23 | 2024-07-23 | 9:20 | 9:36 | Swiftwater Creek | Trent, Kyle, Katrina |  |  | Hach 2100P** | 080 20C 028 106 | 9:30 | 11:19 | 2 | Turbidity | 6.33 | NTU |  | Many fisherman/women, log jam little downstream, overcast | BM 2024/07/24 | AM 2024/07/25
2024-07-23 | 2024-07-23 | 8:41 | 8:55 | Soldotna Creek | Trent, Kyle, Katrina |  |  | YSI ProQuatro | 24B 103784 |  | 8:41 | 1 | pH | 7.7 |  |  | Fishingh nearby in river & overcast | BM 2024/07/24 | AM 2024/07/25
2024-07-23 | 2024-07-23 | 8:41 | 8:55 | Soldotna Creek | Trent, Kyle, Katrina |  |  | YSI ProQuatro | 24B 103784 |  | 8:41 | 1 | Conductivity | 179.4 | uS/cm |  | Fishingh nearby in river & overcast | BM 2024/07/24 | AM 2024/07/25
2024-07-23 | 2024-07-23 | 8:41 | 8:55 | Soldotna Creek | Trent, Kyle, Katrina |  |  | YSI ProQuatro | 24B 103784 |  | 8:41 | 1 | DO | 9.31 | mg/L |  | Fishingh nearby in river & overcast | BM 2024/07/24 | AM 2024/07/25
2024-07-23 | 2024-07-23 | 8:41 | 8:55 | Soldotna Creek | Trent, Kyle, Katrina |  |  | YSI ProQuatro | 24B 103784 |  | 8:41 | 1 | Temperature | 13.1 | C |  | Fishingh nearby in river & overcast | BM 2024/07/24 | AM 2024/07/25
2024-07-23 | 2024-07-23 | 8:41 | 8:55 | Soldotna Creek | Trent, Kyle, Katrina |  |  | Hach 2100P** | 080 20C 028 106 |  |  | 1 | Turbidity | 3.14 | NTU |  | Fishingh nearby in river & overcast | BM 2024/07/24 | AM 2024/07/25 |  | No times recorded for Turbidity Collection Time or Observation Time
2024-07-23 | 2024-07-23 | 8:41 | 8:55 | Soldotna Creek | Trent, Kyle, Katrina |  |  | YSI ProQuatro | 24B 103784 |  | 8:41 | 2 | pH | 7.69 |  |  | Fishingh nearby in river & overcast | BM 2024/07/24 | AM 2024/07/25
2024-07-23 | 2024-07-23 | 8:41 | 8:55 | Soldotna Creek | Trent, Kyle, Katrina |  |  | YSI ProQuatro | 24B 103784 |  | 8:41 | 2 | Conductivity | 182.8 | uS/cm |  | Fishingh nearby in river & overcast | BM 2024/07/24 | AM 2024/07/25
2024-07-23 | 2024-07-23 | 8:41 | 8:55 | Soldotna Creek | Trent, Kyle, Katrina |  |  | YSI ProQuatro | 24B 103784 |  | 8:41 | 2 | DO | 9.29 | mg/L |  | Fishingh nearby in river & overcast | BM 2024/07/24 | AM 2024/07/25
2024-07-23 | 2024-07-23 | 8:41 | 8:55 | Soldotna Creek | Trent, Kyle, Katrina |  |  | YSI ProQuatro | 24B 103784 |  | 8:41 | 2 | Temperature | 13 | C |  | Fishingh nearby in river & overcast | BM 2024/07/24 | AM 2024/07/25
2024-07-23 | 2024-07-23 | 8:41 | 8:55 | Soldotna Creek | Trent, Kyle, Katrina |  |  | Hach 2100P** | 080 20C 028 106 |  |  | 2 | Turbidity | 3.32 | NTU |  | Fishingh nearby in river & overcast | BM 2024/07/24 | AM 2024/07/25 |  | No times recorded for Turbidity Collection Time or Observation Time
2024-07-23 | 2024-07-23 | 9:56 | 10:15 | Soldotna Bridge | TD, KH, KD |  |  | YSI ProQuatro | 24B 103784 |  | 9:56 | 1 | pH | 7.54 |  |  | Fishing nearby | BM 2024/07/24 | AM 2024/07/25
2024-07-23 | 2024-07-23 | 9:56 | 10:15 | Soldotna Bridge | TD, KH, KD |  |  | YSI ProQuatro | 24B 103784 |  | 9:56 | 1 | Conductivity | 79.8 | uS/cm |  | Fishing nearby | BM 2024/07/24 | AM 2024/07/25
2024-07-23 | 2024-07-23 | 9:56 | 10:15 | Soldotna Bridge | TD, KH, KD |  |  | YSI ProQuatro | 24B 103784 |  | 9:56 | 1 | DO | 10.06 | mg/L |  | Fishing nearby | BM 2024/07/24 | AM 2024/07/25
2024-07-23 | 2024-07-23 | 9:56 | 10:15 | Soldotna Bridge | TD, KH, KD |  |  | YSI ProQuatro | 24B 103784 |  | 9:56 | 1 | Temperature | 13 | C |  | Fishing nearby | BM 2024/07/24 | AM 2024/07/25
2024-07-23 | 2024-07-23 | 9:56 | 10:15 | Soldotna Bridge | TD, KH, KD |  |  | Hach 2100P** | 080 20C 028 106 | 10:03 | 11:15 | 1 | Turbidity | 6.11 | NTU |  | Fishing nearby | BM 2024/07/24 | AM 2024/07/25
2024-07-23 | 2024-07-23 | 9:56 | 10:15 | Soldotna Bridge | TD, KH, KD |  |  | YSI ProQuatro | 24B 103784 |  | 9:57 | 2 | pH | 7.67 |  |  | Fishing nearby | BM 2024/07/24 | AM 2024/07/25
2024-07-23 | 2024-07-23 | 9:56 | 10:15 | Soldotna Bridge | TD, KH, KD |  |  | YSI ProQuatro | 24B 103784 |  | 9:57 | 2 | Conductivity | 79.5 | uS/cm |  | Fishing nearby | BM 2024/07/24 | AM 2024/07/25
2024-07-23 | 2024-07-23 | 9:56 | 10:15 | Soldotna Bridge | TD, KH, KD |  |  | YSI ProQuatro | 24B 103784 |  | 9:57 | 2 | DO | 9.87 | mg/L |  | Fishing nearby | BM 2024/07/24 | AM 2024/07/25
2024-07-23 | 2024-07-23 | 9:56 | 10:15 | Soldotna Bridge | TD, KH, KD |  |  | YSI ProQuatro | 24B 103784 |  | 9:57 | 2 | Temperature | 13 | C |  | Fishing nearby | BM 2024/07/24 | AM 2024/07/25
2024-07-23 | 2024-07-23 | 9:56 | 10:15 | Soldotna Bridge | TD, KH, KD |  |  | Hach 2100P** | 080 20C 028 106 | 10:03 | 11:16 | 2 | Turbidity | 7.78 | NTU |  | Fishing nearby | BM 2024/07/24 | AM 2024/07/25
2024-07-23 | 2024-07-23 | 10:27 | 10:36 | Skilok Creek | TD, KH, KD |  |  | YSI ProQuatro | 24B 103784 |  | 10:27 | 1 | pH | 7.54 |  |  | Bumping against the bottom alittle & overcast | BM 2024/07/24 | AM 2024/07/25
2024-07-23 | 2024-07-23 | 10:27 | 10:36 | Skilok Creek | TD, KH, KD |  |  | YSI ProQuatro | 24B 103784 |  | 10:27 | 1 | Conductivity | 141.5 | uS/cm |  | Bumping against the bottom alittle & overcast | BM 2024/07/24 | AM 2024/07/25
2024-07-23 | 2024-07-23 | 10:27 | 10:36 | Skilok Creek | TD, KH, KD |  |  | YSI ProQuatro | 24B 103784 |  | 10:27 | 1 | DO | 10.25 | mg/L |  | Bumping against the bottom alittle & overcast | BM 2024/07/24 | AM 2024/07/25
2024-07-23 | 2024-07-23 | 10:27 | 10:36 | Skilok Creek | TD, KH, KD |  |  | YSI ProQuatro | 24B 103784 |  | 10:27 | 1 | Temperature | 11.5 | C |  | Bumping against the bottom alittle & overcast | BM 2024/07/24 | AM 2024/07/25
2024-07-23 | 2024-07-23 | 10:27 | 10:36 | Skilok Creek | TD, KH, KD |  |  | Hach 2100P** | 80 20C 028 106 | 10:32 | 11:10 | 1 | Turbidity | 5.39 | NTU |  | Bumping against the bottom alittle & overcast | BM 2024/07/24 | AM 2024/07/25
2024-07-23 | 2024-07-23 | 10:27 | 10:36 | Skilok Creek | TD, KH, KD |  |  | YSI ProQuatro | 24B 103784 |  | 10:27 | 2 | pH | 7.59 |  |  | Bumping against the bottom alittle & overcast | BM 2024/07/24 | AM 2024/07/25
2024-07-23 | 2024-07-23 | 10:27 | 10:36 | Skilok Creek | TD, KH, KD |  |  | YSI ProQuatro | 24B 103784 |  | 10:27 | 2 | Conductivity | 141.2 | uS/cm |  | Bumping against the bottom alittle & overcast | BM 2024/07/24 | AM 2024/07/25
2024-07-23 | 2024-07-23 | 10:27 | 10:36 | Skilok Creek | TD, KH, KD |  |  | YSI ProQuatro | 24B 103784 |  | 10:27 | 2 | DO | 9.83 | mg/L |  | Bumping against the bottom alittle & overcast | BM 2024/07/24 | AM 2024/07/25
2024-07-23 | 2024-07-23 | 10:27 | 10:36 | Skilok Creek | TD, KH, KD |  |  | YSI ProQuatro | 24B 103784 |  | 10:27 | 2 | Temperature | 11.5 | C |  | Bumping against the bottom alittle & overcast | BM 2024/07/24 | AM 2024/07/25
2024-07-23 | 2024-07-23 | 10:27 | 10:36 | Skilok Creek | TD, KH, KD |  |  | Hach 2100P** | 80 20C 028 106 | 10:32 | 11:11 | 2 | Turbidity | 6.26 | NTU |  | Bumping against the bottom alittle & overcast | BM 2024/07/24 | AM 2024/07/25
2024-07-23 | 2024-07-23 | 9:58 |  | Beaver Creek | KG, JM, SA, AM | 60.5493 | 151.1415 | YSI ProQuatro | 2222 |  | 9:58 | 1 | pH | 6.88 |  |  | Overshot actual site by 500 feet | BM 2024/07/24 | AM 2024/07/25
2024-07-23 | 2024-07-23 | 9:58 |  | Beaver Creek | KG, JM, SA, AM | 60.5493 | 151.1415 | YSI ProQuatro | 2222 |  | 9:58 | 1 | Conductivity | 133 | uS/cm |  | Overshot actual site by 500 feet | BM 2024/07/24 | AM 2024/07/25 |  | BM changed their units from "SPC" to "uS/cm"
2024-07-23 | 2024-07-23 | 9:58 |  | Beaver Creek | KG, JM, SA, AM | 60.5493 | 151.1415 | YSI ProQuatro | 2222 |  | 9:58 | 1 | DO | 12.88 | mg/L |  | Overshot actual site by 500 feet | BM 2024/07/24 | AM 2024/07/25
2024-07-23 | 2024-07-23 | 9:58 |  | Beaver Creek | KG, JM, SA, AM | 60.5493 | 151.1415 | YSI ProQuatro | 2222 |  | 9:58 | 1 | Temperature | 11.8 | C |  | Overshot actual site by 500 feet | BM 2024/07/24 | AM 2024/07/25
2024-07-23 | 2024-07-23 | 9:58 |  | Beaver Creek | KG, JM, SA, AM | 60.5493 | 151.1415 | Hach 2100P** | 80 20C 028 106 | 10:05 | 1:20 | 1 | Turbidity | 9.5 | NTU |  | Overshot actual site by 500 feet | BM 2024/07/24 | AM 2024/07/25
2024-07-23 | 2024-07-23 | 9:58 |  | Beaver Creek | KG, JM, SA, AM | 60.5493 | 151.1415 | YSI ProQuatro | 2222 |  | 10:00 | 2 | pH | 6.94 |  |  | Overshot actual site by 500 feet | BM 2024/07/24 | AM 2024/07/25
2024-07-23 | 2024-07-23 | 9:58 |  | Beaver Creek | KG, JM, SA, AM | 60.5493 | 151.1415 | YSI ProQuatro | 2222 |  | 10:00 | 2 | Conductivity | 128.4 | uS/cm |  | Overshot actual site by 500 feet | BM 2024/07/24 | AM 2024/07/25 |  | BM changed their units from "SPC" to "uS/cm"
2024-07-23 | 2024-07-23 | 9:58 |  | Beaver Creek | KG, JM, SA, AM | 60.5493 | 151.1415 | YSI ProQuatro | 2222 |  | 10:00 | 2 | DO | 10.67 | mg/L |  | Overshot actual site by 500 feet | BM 2024/07/24 | AM 2024/07/25
2024-07-23 | 2024-07-23 | 9:58 |  | Beaver Creek | KG, JM, SA, AM | 60.5493 | 151.1415 | YSI ProQuatro | 2222 |  | 10:00 | 2 | Temperature | 10.7 | C |  | Overshot actual site by 500 feet | BM 2024/07/24 | AM 2024/07/25
2024-07-23 | 2024-07-23 | 9:58 |  | Beaver Creek | KG, JM, SA, AM | 60.5493 | 151.1415 | Hach 2100P** | 80 20C 028 106 | 10:05 | 1:22 | 2 | Turbidity | 8.41 | NTU |  | Overshot actual site by 500 feet | BM 2024/07/24 | AM 2024/07/25
2024-07-23 | 2024-07-23 | 9:08 | 9:32 | Cunningham Park | JimMagge, Kyle Graham, AM, SA |  |  | YSI ProQuatro | 2222 |  | 9:10 | 1 | pH | 7.07 |  |  |  | BM 2024/07/24 | AM 2024/07/25
2024-07-23 | 2024-07-23 | 9:08 | 9:32 | Cunningham Park | JimMagge, Kyle Graham, AM, SA |  |  | YSI ProQuatro | 2222 |  | 9:10 | 1 | Conductivity | 80.5 | uS/cm |  |  | BM 2024/07/24 | AM 2024/07/25
2024-07-23 | 2024-07-23 | 9:08 | 9:32 | Cunningham Park | JimMagge, Kyle Graham, AM, SA |  |  | YSI ProQuatro | 2222 |  | 9:10 | 1 | DO | 15.46 | mg/L |  |  | BM 2024/07/24 | AM 2024/07/25
2024-07-23 | 2024-07-23 | 9:08 | 9:32 | Cunningham Park | JimMagge, Kyle Graham, AM, SA |  |  | YSI ProQuatro | 2222 |  | 9:10 | 1 | Temperature | 10.8 | C |  |  | BM 2024/07/24 | AM 2024/07/25
2024-07-23 | 2024-07-23 | 9:08 | 9:32 | Cunningham Park | JimMagge, Kyle Graham, AM, SA |  |  | Hach 2100P** | 80 20C 028 106 | 9:20 | 1:47 | 1 | Turbidity | 6.81 | NTU |  |  | BM 2024/07/24 | AM 2024/07/25
2024-07-23 | 2024-07-23 | 9:08 | 9:32 | Cunningham Park | JimMagge, Kyle Graham, AM, SA |  |  | YSI ProQuatro | 2222 |  | 9:12 | 2 | pH | 7.17 |  |  |  | BM 2024/07/24 | AM 2024/07/25
2024-07-23 | 2024-07-23 | 9:08 | 9:32 | Cunningham Park | JimMagge, Kyle Graham, AM, SA |  |  | YSI ProQuatro | 2222 |  | 9:12 | 2 | Conductivity | 75.5 | uS/cm |  |  | BM 2024/07/24 | AM 2024/07/25
2024-07-23 | 2024-07-23 | 9:08 | 9:32 | Cunningham Park | JimMagge, Kyle Graham, AM, SA |  |  | YSI ProQuatro | 2222 |  | 9:12 | 2 | DO | 14.74 | mg/L |  |  | BM 2024/07/24 | AM 2024/07/25
2024-07-23 | 2024-07-23 | 9:08 | 9:32 | Cunningham Park | JimMagge, Kyle Graham, AM, SA |  |  | YSI ProQuatro | 2222 |  | 9:12 | 2 | Temperature | 11.6 | C |  |  | BM 2024/07/24 | AM 2024/07/25
2024-07-23 | 2024-07-23 | 9:08 | 9:32 | Cunningham Park | JimMagge, Kyle Graham, AM, SA |  |  | Hach 2100P** | 80 20C 028 106 | 9:20 | 1:48 | 2 | Turbidity | 13.2 | NTU |  |  | BM 2024/07/24 | AM 2024/07/25
2024-07-23 | 2024-07-23 | 10:27 | 10:38 | Kenai River | KG, AM, SA, JM | 60.5397 | 151.1406 | YSI ProQuatro | 2222 |  | 10:28 | 1 | pH | 7.41 |  |  |  | BM 2024/07/24 | AM 2024/07/25
2024-07-23 | 2024-07-23 | 10:27 | 10:38 | Kenai River | KG, AM, SA, JM | 60.5397 | 151.1406 | YSI ProQuatro | 2222 |  | 10:28 | 1 | Conductivity | 80.1 | uS/cm |  |  | BM 2024/07/24 | AM 2024/07/25 |  | BM changed their units from "SPC" to "uS/cm"
2024-07-23 | 2024-07-23 | 10:27 | 10:38 | Kenai River | KG, AM, SA, JM | 60.5397 | 151.1406 | YSI ProQuatro | 2222 |  | 10:28 | 1 | DO | 11.76 | mg/L |  |  | BM 2024/07/24 | AM 2024/07/25
2024-07-23 | 2024-07-23 | 10:27 | 10:38 | Kenai River | KG, AM, SA, JM | 60.5397 | 151.1406 | YSI ProQuatro | 2222 |  | 10:28 | 1 | Temperature | 12.8 | C |  |  | BM 2024/07/24 | AM 2024/07/25
2024-07-23 | 2024-07-23 | 10:27 | 10:38 | Kenai River | KG, AM, SA, JM | 60.5397 | 151.1406 | Hach 2100P** | 80 20C 028 106 | 10:32 | 12:56 | 1 | Turbidity | 10.8 | NTU |  |  | BM 2024/07/24 | AM 2024/07/25
2024-07-23 | 2024-07-23 | 10:27 | 10:38 | Kenai River | KG, AM, SA, JM | 60.5397 | 151.1406 | YSI ProQuatro | 2222 |  | 10:29 | 2 | pH | 7.47 |  |  |  | BM 2024/07/24 | AM 2024/07/25
2024-07-23 | 2024-07-23 | 10:27 | 10:38 | Kenai River | KG, AM, SA, JM | 60.5397 | 151.1406 | YSI ProQuatro | 2222 |  | 10:29 | 2 | Conductivity | 80.1 | uS/cm |  |  | BM 2024/07/24 | AM 2024/07/25 |  | BM changed their units from "SPC" to "uS/cm"
2024-07-23 | 2024-07-23 | 10:27 | 10:38 | Kenai River | KG, AM, SA, JM | 60.5397 | 151.1406 | YSI ProQuatro | 2222 |  | 10:29 | 2 | DO | 11.82 | mg/L |  |  | BM 2024/07/24 | AM 2024/07/25
2024-07-23 | 2024-07-23 | 10:27 | 10:38 | Kenai River | KG, AM, SA, JM | 60.5397 | 151.1406 | YSI ProQuatro | 2222 |  | 10:29 | 2 | Temperature | 12.9 | C |  |  | BM 2024/07/24 | AM 2024/07/25
2024-07-23 | 2024-07-23 | 10:27 | 10:38 | Kenai River | KG, AM, SA, JM | 60.5397 | 151.1406 | Hach 2100P** | 80 20C 028 106 | 10:32 | 12:58 | 2 | Turbidity | 9.92 | NTU |  |  | BM 2024/07/24 | AM 2024/07/25
2024-07-23 | 2024-07-23 | 8:59 | 9:25 | No Name Creek | Tessa G., Alana S. |  |  | YSI ProQuatro | 5908 |  | 8:59 | 1 | pH | 6.41 |  |  |  | BM 2024/07/24 | AM 2024/07/25
2024-07-23 | 2024-07-23 | 8:59 | 9:25 | No Name Creek | Tessa G., Alana S. |  |  | YSI ProQuatro | 5908 |  | 8:59 | 1 | Conductivity | 223.2 | uS/cm |  |  | BM 2024/07/24 | AM 2024/07/25
2024-07-23 | 2024-07-23 | 8:59 | 9:25 | No Name Creek | Tessa G., Alana S. |  |  | YSI ProQuatro | 5908 |  | 8:59 | 1 | DO | 11 | mg/L |  |  | BM 2024/07/24 | AM 2024/07/25
2024-07-23 | 2024-07-23 | 8:59 | 9:25 | No Name Creek | Tessa G., Alana S. |  |  | YSI ProQuatro | 5908 |  | 8:59 | 1 | Temperature | 14.5 | C |  |  | BM 2024/07/24 | AM 2024/07/25
2024-07-23 | 2024-07-23 | 8:59 | 9:25 | No Name Creek | Tessa G., Alana S. |  |  | Hach 2100P** | 80 20C 028 106 | 8:59 | 11:02 | 1 | Turbidity | 18.3 | NTU |  |  | BM 2024/07/24 | AM 2024/07/25
2024-07-23 | 2024-07-23 | 8:59 | 9:25 | No Name Creek | Tessa G., Alana S. |  |  | YSI ProQuatro | 5908 |  | 8:59 | 2 | pH | 6.8 |  |  |  | BM 2024/07/24 | AM 2024/07/25
2024-07-23 | 2024-07-23 | 8:59 | 9:25 | No Name Creek | Tessa G., Alana S. |  |  | YSI ProQuatro | 5908 |  | 8:59 | 2 | Conductivity | 220.1 | uS/cm |  |  | BM 2024/07/24 | AM 2024/07/25
2024-07-23 | 2024-07-23 | 8:59 | 9:25 | No Name Creek | Tessa G., Alana S. |  |  | YSI ProQuatro | 5908 |  | 8:59 | 2 | DO | 10 | mg/L |  |  | BM 2024/07/24 | AM 2024/07/25
2024-07-23 | 2024-07-23 | 8:59 | 9:25 | No Name Creek | Tessa G., Alana S. |  |  | YSI ProQuatro | 5908 |  | 8:59 | 2 | Temperature | 14.5 | C |  |  | BM 2024/07/24 | AM 2024/07/25
2024-07-23 | 2024-07-23 | 8:59 | 9:25 | No Name Creek | Tessa G., Alana S. |  |  | Hach 2100P** | 80 20C 028 106 | 8:59 | 11:03 | 2 | Turbidity | 18 | NTU |  |  | BM 2024/07/24 | AM 2024/07/25
2024-07-23 | 2024-07-23 | 10:00 | 10:15 | City of Kenai Dock | Tessa G., Alana S. |  |  | YSI ProQuatro | 5908 |  | 10:00 | 1 | pH | 7.06 |  |  | Heavy boat traffic | BM 2024/07/24 | AM 2024/07/25
2024-07-23 | 2024-07-23 | 10:00 | 10:15 | City of Kenai Dock | Tessa G., Alana S. |  |  | YSI ProQuatro | 5908 |  | 10:00 | 1 | Conductivity | 466.4 | uS/cm |  | Heavy boat traffic | BM 2024/07/24 | AM 2024/07/25
2024-07-23 | 2024-07-23 | 10:00 | 10:15 | City of Kenai Dock | Tessa G., Alana S. |  |  | YSI ProQuatro | 5908 |  | 10:00 | 1 | DO | 12.27 | mg/L |  | Heavy boat traffic | BM 2024/07/24 | AM 2024/07/25
2024-07-23 | 2024-07-23 | 10:00 | 10:15 | City of Kenai Dock | Tessa G., Alana S. |  |  | YSI ProQuatro | 5908 |  | 10:00 | 1 | Temperature | 13 | C |  | Heavy boat traffic | BM 2024/07/24 | AM 2024/07/25
2024-07-23 | 2024-07-23 | 10:00 | 10:15 | City of Kenai Dock | Tessa G., Alana S. |  |  | Hach 2100P** | 80 20C 028 106 | 10:00 | 10:58 | 1 | Turbidity | 347 | NTU |  | Heavy boat traffic | BM 2024/07/24 | AM 2024/07/25
2024-07-23 | 2024-07-23 | 10:00 | 10:15 | City of Kenai Dock | Tessa G., Alana S. |  |  | YSI ProQuatro | 5908 |  | 10:00 | 2 | pH | 6.75 |  |  | Heavy boat traffic | BM 2024/07/24 | AM 2024/07/25
2024-07-23 | 2024-07-23 | 10:00 | 10:15 | City of Kenai Dock | Tessa G., Alana S. |  |  | YSI ProQuatro | 5908 |  | 10:00 | 2 | Conductivity | 470.3 | uS/cm |  | Heavy boat traffic | BM 2024/07/24 | AM 2024/07/25
2024-07-23 | 2024-07-23 | 10:00 | 10:15 | City of Kenai Dock | Tessa G., Alana S. |  |  | YSI ProQuatro | 5908 |  | 10:00 | 2 | DO | 13.52 | mg/L |  | Heavy boat traffic | BM 2024/07/24 | AM 2024/07/25
2024-07-23 | 2024-07-23 | 10:00 | 10:15 | City of Kenai Dock | Tessa G., Alana S. |  |  | YSI ProQuatro | 5908 |  | 10:00 | 2 | Temperature | 13 | C |  | Heavy boat traffic | BM 2024/07/24 | AM 2024/07/25
2024-07-23 | 2024-07-23 | 10:00 | 10:15 | City of Kenai Dock | Tessa G., Alana S. |  |  | Hach 2100P** | 80 20C 028 106 | 10:00 | 10:59 | 2 | Turbidity | 449 | NTU |  | Heavy boat traffic | BM 2024/07/24 | AM 2024/07/25