## site_coordinates
monitoring_location_id | site_id | latitude | longitude
10000002 | KBL_m_01.5 | 60.5437 | -151.2229
10000005 | KBL_m_06.5 | 60.5408 | -151.1828
10000008 | KBL_t_00.0 | 60.5509 | -151.2684
10000015 | KBL_t_10.0 | 60.548 | -151.1432
10000016 | KBL_m_10.1 | 60.5393 | -151.1423
10000017 | KBL_m_12.5 | 60.5337 | -151.0993
10000018 | KBL_m_18.0 | 60.502 | -151.107
10000020 | KBL_t_19.0 | 60.4818 | -151.1307
10000021 | KBL_m_21.0 | 60.4766 | -151.0821
10000022 | KBL_t_22.0 | 60.4834 | -151.0577
10000023 | KBL_m_23.0 | 60.4803 | -151.0308
10000024 | KBL_t_30.0 | 60.49 | -150.861
10000025 | KBL_m_31.0 | 60.4983 | -150.8631
10000026 | KBL_t_36.0 | 60.5369 | -150.7547
10000027 | KBL_m_40.0 | 60.5154 | -150.7021
10000028 | KBL_m_43.0 | 60.4898 | -150.6369
10000029 | KBL_t_44.0 | 60.4815 | -150.6325
10000030 | KBL_t_50.0 | 60.4675 | -150.5078
10000031 | KBL_t_70.0 | 60.4814 | -150.115
10000032 | KBL_t_74.0 | 60.4846 | -149.994
10000424 | KBL_t_79.5 | 60.489 | -149.877
10000425 | KBL_m_82.0 | 60.492 | -149.8108

## result_sample_fraction
analytical_method | result_sample_fraction | description
200.7 | Unfiltered | Total metals (unfiltered) by ICP-AES
200.8 | Unfiltered | Total metals by ICP-MS (default; overridden in Part A for dissolved fraction)
SM21 4500NO3-F | Total | Nitrate+Nitrite by automated Cd reduction
SM21 4500P-B,E | Total | Total Phosphorus by colorimetry
8260D | Volatile | BTEX volatile organics by GC/MS

## chemical_preservative
analytical_method | preservative | description
200.7 | HNO3 | Acidified with nitric acid for total metals (pre-2023); check current QAPP
200.8 |  | No preservative - 200.8 samples lab-filtered in 2023+ (no field acidification required)
SM21 4500NO3-F | H2SO4 | Acidified with sulfuric acid
SM21 4500P-B,E | H2SO4 | Acidified with sulfuric acid
8260D | HCl | Acidified with hydrochloric acid for BTEX

## sample_container_type_color
analytical_method | sample_container_type | sample_container_color | description
200.7 | Plastic Bottle | Opaque | Opaque HDPE bottle, UV-light excluded
200.8 | Plastic Bottle | Opaque | Opaque HDPE bottle
SM21 4500NO3-F | Plastic Bottle | Opaque | Opaque plastic bottle
SM21 4500P-B,E | Plastic Bottle | Opaque | Opaque plastic bottle
8260D | Glass Vial | Amber | Amber glass vial to prevent photodegradation of volatiles

## adec_site_names
monitoring_location_id | MonitoringLocationIdentifier | MonitoringLocationName
10000002 | KBL_m_01.5 | RM 1.5 - Kenai City Dock
10000005 | KBL_m_06.5 | RM 6.5 - Cunningham Park
10000008 | KBL_t_00.0 | RM 0 - No Name Creek
10000015 | KBL_t_10.0 | RM 10 - Beaver Creek
10000016 | KBL_m_10.1 | RM 10.1 - Kenai River
10000017 | KBL_m_12.5 | RM 12.5 - Pillars
10000018 | KBL_m_18.0 | RM 18 - Poacher's Cove
10000020 | KBL_t_19.0 | RM 19 - Slikok Creek
10000021 | KBL_m_21.0 | RM 21 - Soldotna Bridge
10000022 | KBL_t_22.0 | RM 22 - Soldotna Creek
10000023 | KBL_m_23.0 | RM 23 - Swiftwater Park
10000024 | KBL_t_30.0 | RM 30 - Funny River
10000025 | KBL_m_31.0 | RM 31 - Morgan's Landing
10000026 | KBL_t_36.0 | RM 36 - Moose River
10000027 | KBL_m_40.0 | RM 40 - Bing's Landing
10000028 | KBL_m_43.0 | RM 43 - Upstream of Dow Island
10000029 | KBL_t_44.0 | RM 44 - Mouth of Killey River
10000030 | KBL_t_50.0 | RM 50 - Skilak Lake Outflow
10000031 | KBL_t_70.0 | RM 70 - Jim's Landing
10000032 | KBL_t_74.0 | RM 74 - Russian River
10000424 | KBL_t_79.5 | RM 79.5 - Juneau Creek
10000425 | KBL_m_82.0 | RM 82 - Kenai Lake Bridge